## SPLIT
Bill of PCB components
Designator | Description | ManufacturerPartNumber | Quantity | Price | Price*Qty | Link
BT1 | 1/2AA Litium Battery | ER14250 | 1 | 0.6 | 0.6
C1 | CAP ALUM 1000UF 25V 20% RADIAL | 25PX1000MEFCT810X16 | 1 | 0.14415 | 0.14415 | http://www.digikey.com/product-detail/en/25PX1000MEFCT810X16/1189-1583-3-ND/3134863
C2, C3, C5, C8, C25, C26 | CAP CER 0.033UF 50V 10% X7R 0603 | CL10B333KB8NFNC | 6 | 0.00368 | 0.02208 | http://www.digikey.com/product-detail/en/CL10B333KB8NFNC/1276-2040-2-ND/3887698
C4, C7, C10, C18, C22, C27, C68 | CAP CER 4.7UF 6.3V 10% X7R 0603 | CL10B475KQ8NQNC | 7 | 0.01236 | 0.08652 | http://www.digikey.com/product-detail/en/CL10B475KQ8NQNC/1276-2087-2-ND/3887745
C6, C9, C14, C15, C16, C20, C23, C28, C29, C32, C34, C36, C38, C39, C69, C70, C71, C72, C73 | CAP CER 0.1UF 25V 10% X7R 0603 | CL10B104KA8NNNC | 19 | 0.0085 | 0.1615 | http://www.digikey.com/product-detail/en/CL10B104KA8NNNC/1276-1006-2-ND/3886664
C11 | CAP FILM 0.68UF 400VDC RADIAL | CL21 400V-0.68mF | 1 | 0.196 | 0.196
C12, C13 | CAP ALUM 100UF 20% 50V RADIAL | UVZ1H101MPD1TD | 2 | 0.06993 | 0.13986 | http://www.digikey.com/product-detail/en/UVZ1H101MPD1TD/493-13464-3-ND/4342020
C13 | CAP ALUM 470UF 20% 25V RADIAL | UPW1E471MPD6TD | 1 | 0.10845 | 0.10845 | http://www.digikey.com/product-detail/en/UPW1E471MPD6TD/493-11772-3-ND/4320915
C17 | CAP CER 10UF 25V X5R 0805 | CL21A106KAFN3NE | 1 | 0.0324 | 0.0324 | http://www.digikey.com/product-detail/en/CL21A106KAFN3NE/1276-2890-2-ND/3888548
C19, C24, C43, C49 | CAP CER 10000PF 50V X7R 0603 | CL10B103KB8NCNC | 4 | 0.00324 | 0.01296 | http://www.digikey.com/product-detail/en/CL10B103KB8NCNC/1276-1921-2-ND/3887579
C30, C31, C66, C67 | CAP CER 18PF 50V 5% NP0 0603 | CL10C180JB8NNNC | 4 | 0.005 | 0.02 | http://www.digikey.com/product-detail/en/CL10C180JB8NNNC/1276-1089-2-ND/3886747
C33, C56, C58, C59 | CAP CER 4.7pF 50V NP0 0603 | CL10C4R7BB8NNNC | 4 | 0.0028 | 0.0112 | http://www.digikey.com/product-detail/en/samsung-electro-mechanics-america-inc/CL10C4R7BB8NNNC/1276-1792-2-ND/3887450
C35 | CAP CER 39PF 50V 5% NP0 0603 | CL10C390JB8NCNC | 1 | 0.0069 | 0.0069 | http://www.digikey.com/product-detail/en/CL10C390JB8NCNC/1276-2283-2-ND/3887941
C37 | 22µF ±20% 6.3V Ceramic Capacitor X5R 0805 | GRM21BR60J226ME39L | 1 | 0.044 | 0.044 | http://www.digikey.com/product-detail/en/murata-electronics-north-america/GRM21BR60J226ME39L/490-1719-2-ND/586711
C50 | 2.7pF ±0.25pF 50V Ceramic Capacitor C0G, NP0 | GRM1885C1H2R7CA01D | 1 | 0.011 | 0.011 | http://www.digikey.com/product-detail/en/murata-electronics-north-america/GRM1885C1H2R7CA01D/490-10714-2-ND/4421593
C51, C61 | 3.6pF ±0.25pF 50V Ceramic Capacitor C0G, NP0 | CL10C3R6CB8NNNC | 2 | 0.00237 | 0.00474 | http://www.digikey.com/product-detail/en/samsung-electro-mechanics-america-inc/CL10C3R6CB8NNNC/1276-2288-2-ND/3887946
C52, C53, C65 C46, C47, C48, C52, C53 | CAP CER 1UF 10V 10% X7R 0603 | CL10B105KP8NNNC | 8 | 0.00646 | 0.05168 | http://www.digikey.com/product-detail/en/CL10B105KP8NNNC/1276-1946-2-ND/3887604
C57 | CAP CER 11PF 50V 5% NP0 0603 | GRM1885C1H110JA01D | 1 | 0.01288 | 0.01288 | http://www.digikey.com/product-detail/en/GRM1885C1H110JA01D/490-1404-2-ND/586931
C63 | 1.5pF ±0.1pF 50V Ceramic Capacitor C0G, NP0 0603 | CL10C1R5BB8NNNC | 1 | 0.002 | 0.002 | http://www.digikey.com/product-detail/en/samsung-electro-mechanics-america-inc/CL10C1R5BB8NNNC/1276-1071-2-ND/3886729
D1 | SoC Ultra-low Power RF-Microcontroller | AX8052F143 | 1 | 1.544 | 1.544 | http://www.axsem.com/shop/micros/ax8052f131-list/category/28-ax8052f143
D2 | Linear Voltage Regulator IC Positive Fixed 1 Output 3.3V 100mA DPAK-3 | LP2950CDT-3.3RKG | 1 | 0.30682 | 0.30682 | http://www.digikey.com/product-detail/en/on-semiconductor/LP2950CDT-3.3RKG/LP2950CDT-3.3RKGOSTR-ND/1476904
DA1 | IC ENERGY METERING 1PH 28LFCSP | ADE7953ACPZ-RL | 1 | 1.8362 | 1.8362 | http://www.digikey.com/product-detail/en/ADE7953ACPZ-RL/ADE7953ACPZ-RLTR-ND/2700177
DA2 | IC REG BUCK ADJ 1.2A SOT23-6 | AOZ1280CI | 1 | 0.2465 | 0.2465 | http://www.digikey.com/product-detail/en/AOZ1280CI/785-1277-2-ND/2769836
DA3 | IC REG LDO 1.8V 0.3A SOT23-5 | AP2127K-1.8TRG1 | 1 | 0.0864 | 0.0864 | http://www.digikey.com/product-detail/en/AP2127K-1.8TRG1/AP2127K-1.8TRG1DITR-ND/4470784
DA4 | SENSOR DGTL OMNIPOLAR SWTCH SC59 | AH180N-WG-7 | 1 | 0.18425 | 0.18425 | http://www.digikey.com/product-detail/en/AH180N-WG-7/AH180N-WG-7DITR-ND/2334678
DD2 | IC FLASH 4MBIT 104MHZ 8SOIC | AT25SF041-SSHD-T | 1 | 0.2192 | 0.2192 | http://www.digikey.com/product-detail/en/AT25SF041-SSHD-T/1265-1131-2-ND/4824161
DD5 | IC MCU 32BIT 64KB FLASH 48TQFP | EFM32HG222F64G-A-QFP48R | 1 | 1.6635 | 1.6635 | http://www.digikey.com/product-detail/en/EFM32HG222F64G-A-QFP48R/EFM32HG222F64G-A-QFP48R-ND/5142806
HL1, HL6 | Red 621nm LED Indication - Discrete 2.1V Radial | C5SMF-RJF-CT0W0BB2 | 2 | 0.108 | 0.216 | http://www.digikey.com/product-detail/en/cree-inc/C5SMF-RJF-CT0W0BB2/C5SMF-RJF-CT0W0BB2TB-ND/4794052
HL2 | LED 1.6X0.8MM 630NM RED CLR SMD | APT1608SURCK | 1 | 0.0558 | 0.0558 | http://www.digikey.com/product-detail/en/APT1608SURCK/754-1123-2-ND/1747522
HL4 | Photodiode 900nm 5ns 40° Radial | SFH 203 FA | 1 | 0.22613 | 0.22613 | http://www.digikey.com/product-detail/en/osram-opto-semiconductors-inc/SFH%20203%20FA/475-1075-ND/607284
HL5 | 5 mm IR LED | L-53F3C | 1 | 0.1 | 0.1 | http://www.platan.ru/cgi-bin/qwery.pl/id=411413060
L1 | FERRITE BEAD 110 OHM 1806 | FBMJ4516HS111-T | 1 | 0.029 | 0.029 | http://www.digikey.com/product-detail/en/FBMJ4516HS111-T/587-1775-2-ND/957847
L2 | FIXED IND 2.2NH 1.4A 18 MOHM SMD | LQW18AN2N2D10D | 1 | 0.0621 | 0.0621 | http://www.digikey.com/product-detail/en/LQW18AN2N2D10D/490-6881-2-ND/2595000
L4, L6 | FIXED IND 27NH 590MA 116 MOHM | LQW18AN27NG10D | 2 | 0.0621 | 0.1242 | http://www.digikey.com/product-detail/en/LQW18AN27NG10D/490-6880-2-ND/2594998
L5, L11 | FIXED IND 18NH 700MA 85 MOHM SMD | LQW18AN18NJ10D | 2 | 0.0621 | 0.1242 | http://www.digikey.com/product-detail/en/LQW18AN18NJ10D/490-11769-2-ND/2594989
L7, L8 | FIXED IND 43NH 380MA 290 MOHM | LQW18AN43NG00D | 2 | 0.0621 | 0.1242 | http://www.digikey.com/product-detail/en/LQW18AN43NG00D/490-6892-2-ND/2595012
L9, L10 | FIXED IND 100NH 220MA 680 MOHM | LQW18ANR10G00D | 2 | 0.0621 | 0.1242 | http://www.digikey.com/product-detail/en/LQW18ANR10G00D/490-6918-2-ND/2595039
L12 | FIXED IND 100NH 220MA 680 MOHM | LQW18AN10NG10D | 1 | 0.0621 | 0.0621 | http://www.digikey.com/product-detail/en/LQW18ANR10G00D/490-6918-2-ND/2595039
L13 | FERRITE BEAD 120 OHM 0603 1LN | BLM18PG121SH1 | 1 | 0.0255 | 0.0255 | http://www.digikey.com/product-detail/en/murata-electronics-north-america/BLM18PG121SH1D/490-7815-2-ND/2588043
MOV1 | VARISTOR 612V 4.5KA DISC 14MM | S14K420 | 1 | 0.24786 | 0.24786 | http://www.digikey.com/product-detail/en/S14K420/495-4629-ND/651224
R8 | RES SMD 1K OHM 0.5% 1/10W 0603 | RT0603DRD071KL | 1 | 0.02134 | 0.02134 | http://www.digikey.com/product-detail/en/RT0603DRD071KL/311-1.0KDTR-ND/1035474
R1, R2, R3, R11, R18, R19, R21, R23, R24, R27, R29, R30, R31 | RES SMD 1K OHM 1% 1/10W 0603 | RC1608F102CS | 13 | 0.00137 | 0.01781 | http://www.digikey.com/product-detail/en/RC1608F102CS/1276-3484-1-ND/3903587
R4, R5, R6, R7 | RES SMD 523K OHM 0.5% 1/4W 1206 | RNCF1206DTE523K | 4 | 0.035 | 0.14 | http://www.digikey.com/product-detail/en/RNCF1206DTE523K/RNCF1206DTE523KTR-ND/3479127
R9, R13, R20, R22, R25, R28, R32, R33, R34 | RES SMD 10K OHM 1% 1/10W 0603 | RC1608F103CS | 9 | 0.00145 | 0.01305 | http://www.digikey.com/product-detail/en/RC1608F103CS/1276-3485-2-ND/3903493
R10 | RES 68 OHM 1W 5% AXIAL | KNP100JR-52-68R | 1 | 0.04544 | 0.04544 | http://www.digikey.com/product-detail/en/yageo/KNP100JR-52-68R/68ACTR-ND/2058750
R12, R16 | RES SMD 5.9 OHM 1% 1/10W 0603 | CRCW06035R90FKEA | 2 | 0.00314 | 0.00628 | http://www.digikey.com/product-detail/en/vishay-dale/CRCW06035R90FKEA/541-5.90HHTR-ND/1961625
R14 | RES SMD 47 OHM 5% 1/10W 0603 | RC1608J470CS | 1 | 0.00129 | 0.00129 | http://www.digikey.com/product-detail/en/RC1608J470CS/1276-5030-2-ND/3965337
R15 | RES SMD 4.3K OHM 1% 1/10W 0603 | RC1608F432CS | 1 | 0.00167 | 0.00167 | http://www.digikey.com/product-detail/en/samsung-electro-mechanics-america-inc/RC1608F432CS/1276-4706-2-ND/3965013
R17 | RES SMD 1.2K OHM 1% 1/10W 0603 | RC1608F122CS | 1 | 0.00167 | 0.00167 | http://www.digikey.com/product-detail/en/samsung-electro-mechanics-america-inc/RC1608F122CS/1276-4651-2-ND/3964958
R17 | RES SMD 15.8K OHM 1% 1/10W 0603 | RMCF0603FT15K8 | 1 | 0.00228 | 0.00228 | http://www.digikey.com/product-detail/en/RMCF0603FT15K8/RMCF0603FT15K8TR-ND/1713631
R26 | RES SMD 4.7K OHM 1% 1/10W 0603 | RC1608F472CS | 1 | 0.00145 | 0.00145 | http://www.digikey.com/product-detail/en/RC1608F472CS/1276-3502-2-ND/3903510
R35 | RES SMD 47K OHM 1% 1/10W 0603 | RC1608F473CS | 1 | 0.00268 | 0.00268 | http://www.digikey.com/product-detail/en/samsung-electro-mechanics-america-inc/RC1608F473CS/1276-4808-2-ND/3965115
R36 | RES SMD 200 OHM 1% 1/10W 0603 | RC1608F201CS | 1 | 0.00167 | 0.00167 | http://www.digikey.com/product-detail/en/RC1608F201CS/1276-4584-2-ND/3964891
VD1, VD2, VD3, VD4, VD10 | DIODE GEN PURP 1KV 1A SMA | S1M-13-F | 5 | 0.0288 | 0.144 | http://www.digikey.com/product-detail/en/S1M-13-F/S1M-FDITR-ND/804883
VD5 | DIODE ARRAY SCHOTTKY 20V SOT23 | PMEG2005CT | 1 | 0.088 | 0.088 | http://www.digikey.com/product-detail/en/PMEG2005CT,215/568-6500-2-ND/2119859
VD6 | DIODE ZENER 22V 500MW LLDS | BZV55-C22 | 1 | 0.0299 | 0.0299 | http://www.digikey.com/product-detail/en/BZV55-C22,115/568-6259-2-ND/1155556
VD9, VD10 | Zener Diode 22V 1W ±5% Surface Mount DO-214AC (SMAJ) | SMAZ22-TP | 2 | 0.085 | 0.17 | http://www.digikey.com/product-detail/en/micro-commercial-co/SMAZ22-TP/SMAZ22-TPMSTR-ND/1636153
VD11, VD13 | DIODE SCHOTTKY 80V 500MA SOD123 | MBR0580S1-7 | 2 | 0.0483 | 0.0966 | http://www.digikey.com/product-detail/en/MBR0580S1-7/MBR0580S1-7DITR-ND/5080335
VT1, VT4, VT6 | MOSFET N-CH 60V 0.36A SOT-23 | 2N7002P | 3 | 0.02423 | 0.07269 | http://www.digikey.com/product-detail/en/2N7002P,215/568-5818-2-ND/2296323
VT2, VT3 | MOSFET P-CH 60V 330mA SOT23 | BSS83P H6327 | 2 | 0.0644 | 0.1288 | http://www.digikey.com/product-detail/en/BSS83P%20H6327/BSS83P%20H6327TR-ND/2783473
VT5 | TRANS PNP 60V 0.6A SOT23 | MMBT2907ALT1G | 1 | 0.01938 | 0.01938 | http://www.digikey.com/product-detail/en/MMBT2907ALT1G/MMBT2907ALT1GOSTR-ND/919599
VT9 | MOSFET P-CH 20V 2.6A SOT23 | IRLML2246TRPBF | 1 | 0.10288 | 0.10288 | http://www.digikey.com/product-detail/en/IRLML2246TRPBF/IRLML2246TRPBFTR-ND/2639565
X1 | Relay + current transformer | GRT508B-80A | 1
ZQ1 | Crystal 3.579545MHz 30ppm 18pF 180 Ohm -20°C - 70°C Surface Mount HC49/US | ABLS-3.579545MHZ-B4-T | 1 | 0.1595 | 0.1595 | http://www.digikey.com/product-detail/en/ABLS-3.579545MHZ-B4-T/535-10200-2-ND/2184143
ZQ2 | OSC XO 26.000MHZ SINE WAVE SMD | NT2016SA-26.000000MHZ-NBG2 | 1 | 0.55 | 0.55 | http://www.digikey.com/product-detail/en/644-1164-2-ND/644-1164-2-ND/3125623
ZQ4 | CRYSTAL 32.768KHZ 12.5PF SMD | ABS07-32.768KHZ-T | 1 | 0.32 | 0.32 | http://www.digikey.com/product-detail/en/ABS07-32.768KHZ-T/535-9542-2-ND/1236858
|  |  |  | Amount | 11.4148