## PCBLaserControlBoard
Comment | Description | Designator | Footprint | Quantity | Value
XTAL | Quartz crystall oscillator | X1 | BCY-W2/E4.7 | 1
Varistor S14F25 | varistor | RU1, RU2 | S14K25 | 2
TVS Diode | TVS Diode | D4, D5, D6, D7, D13, D14, D19, D20 | DO-214AS | 8
TVS | Dual bidirectional voltage supresor | D11, D22 | SOT23 | 2
TLC6515CD | 10-bit analog to digiyal converter | U25 | SOIC8 | 1
TL431ACD | Adjustable Precision Shunt Regulator | U22 | D008_N | 1
Terminal Block 8x5.08mm | Terminal Block Socket Right Angle 8x5.08mm 2-Wall | P3 | SOCKET 8x5.08 | 1
Terminal Block 4x5.08mm | Terminal Block Socket Right Angle 4x5.08mm 2-Wall | P4, P5, P10 | Socket 4x5.08 | 3
STM32F407 | ST Microcontroller ARM 32-bit Cortex M4 | U13 | LQFP144 | 1
SPWF01SA | Serial-to-Wi-Fi b/g/n intelligent module | U5 | SPWF01SA | 1
SN74AC04D | Hex Inverter | U46 | D014_N | 1
Relay 1 pole | Relay G5LE 10A Single Pole | K1, K2, K3, K4 | G5LA | 4
Optoisolator1 | 4-Pin Phototransistor Optocoupler | U12, U14, U15, U16, U17, U20, U21, U24, U26, U27, U28, U29, U30, U31, U32, U33, U34, U35, U36, U37, U38, U39, U40 | DIP-4 | 23
Micro SD Card Connector | Micro SD Card Connector | P6 | WR-CRD SD Micro | 1
MCP3201-CI/MS | SAR 12-bit Analog-to-Digital (A/D) | U42, U43 | MSOP8 | 2
MCP601 | Operational Amplifier | U41, U44 | SOIC8 | 2
MC34063 | DC/DC converter control circuit | U19 | SOP8 | 1
MAX3232ECAE | ±15kV ESD-Protected, 3.0V to 5.5V, Low-Power, up to 250kbps, True RS-232 Transceiver | U18 | SSOP16_N | 1
LM7812 | Linear voltage regulator 1A | U10 | TO-220 | 1
LM7805 | Linear voltage regulator 1A | U45 | TO-220 | 1
LM3671 | 600-mA Step-Down DC-DC Converter | U1 | SOT23-5 | 1
LM358AD | Dual Operational Amplifier | U23 | D008_L | 1
LED 0603 |  | LED1, LED2, LED7, LED8, LED9, LED10, LINK1, PWR1, RUN1 | LED 0603 | 9
LED 0603 |  | LED3, LED4, LED5, LED6 | PLCC-2 | 4
LED |  | STM PWR 1, WIFI PWR 1 | PLCC-2 | 2
IRFZ44 | HEXFET N-Channel Power MOSFET | Q1, Q6, Q9, Q12, Q14, Q16 | TO-263AB | 6
IRFL214 | HEXFET Power MOSFET | Q2, Q3, Q7, Q8 | SOT-223_N | 4
IR2104 | IR MOSFET Driver | U2, U7 | SOIC8 | 2
Inductance | Inductance | L1 | CDRH2D14 | 1 | 2.2uH
Inductance | Inductance | L2, L3 | Inductor | 2 | 100nH
Inductance | Inductance | L4 | CM45 | 1 | 100nH
Inductance | Inductance | L5 | CM45 | 1 | 47uH
Header 5X2 | Header, 5-Pin, Dual row | P7 | HDR2X5 | 1
Header 3 Latch | Header 3 with latch | P1, P2 | Header 3 latch | 2
HCPL0631 | 2-channel opto-coupler | U3, U4, U6, U8, U9, U11 | SOIC8 | 6
Fuse | Fuse PTC 1812 Thermoresistor | F1, F2 | PTC1812 | 2
FPC_Socket |  | P11 | Molex FPC/FFC 10pin | 1
FPC_Socket |  | P8 | MOLEX Header 8 2mm Pitch | 1
Diode Schottky | 2-Diode Schottky | D1, D2, D10, D12, D21, D23 | SOT23 | 6
Diode chip | Diode chip | D3, D8, D9 | SMB1 | 3
Diode 1N4007 | 1 Amp General Purpose Rectifier | D15, D16, D17, D18 | DO-41 | 4
CENR-50M |  | P9 | CENR-50M | 1
BC857 | PNP Transistor | Q5, Q11, Q13, Q17, Q19, Q20, Q21, Q22, Q31 | SOT23 | 9
BC847 | NPN transistor | Q4, Q10, Q15, Q18, Q23, Q24, Q25, Q26, Q27, Q28, Q29, Q30 | SOT23 | 12