## PCBLaserControlBoardV1
Comment | Description | Designator | Footprint | Quantity | Value
BC847 | NPN transistor | Q2, Q4, Q7, Q9, Q14, Q18, Q24, Q25, Q26, Q27, Q28, Q29, Q30, Q31, Q32, Q33, Q34, Q35, Q36, Q37 | SOT23 | 20
BC847B | SOT23 NPN Silicon Planar General Purpose Transistor | Q11 | SOT23 | 1
BC857 | PNP Transistor | Q3, Q8, Q12, Q15, Q19, Q20, Q21, Q22, Q23 | SOT23 | 9
Cap Pol 25/100 | Polarized Capacitor (Radial) | C44, C45 | CAPPR2.5-6.3x11.5_1 | 2 | 100u
Cap Pol SMD | Polarized Capacitor (Radial) | C21, C27 | CAPC7343 | 2 | 10uF
Cap Pol SMD | Polarized Capacitor (Radial) | C31, C35, C46 | CAPC7343 | 3 | 47u
CEP-2242 | Buzzer | SP1 | Buzzer | 1
ChipCap | Capacitor | C1, C4, C7, C11, C12, C13, C15, C16, C23, C24, C34, C63 | CAP0805 | 12 | 100nF
ChipCap | Capacitor | C14 | CAP0805 | 1 | 10uF
ChipCap | Capacitor | C17 | CAP0805 | 1 | 10pF
ChipCap | Capacitor | C19, C20 | CAP0805 | 2 | 20pF
ChipCap | Capacitor | C2, C26 | CAP1210 | 2 | 100nF
ChipCap | Capacitor | C25 | CAP0805 | 1 | 1nF/2KV
ChipCap | Capacitor | C3, C6, C10, C18, C22, C29, C30, C36, C37, C38, C40, C41, C42, C51, C54, C64, C65, C66, C67 | CAP0805 | 19 | 0.1uF
ChipCap | Capacitor | C32, C33 | CAP0805 | 2 | 22pF
ChipCap | Capacitor | C47, C48, C49, C50, C52, C53, C55, C56, C57, C58, C59, C60, C61, C62 | CAP0805 | 14 | 0.01uF
ChipCap | Capacitor | C5, C28 | CAP1210 | 2 | 10uF
ChipCap | Capacitor | C8, C39, C43 | CAP0805 | 3 | 1uF
ChipCap | Capacitor | C9 | CAP0805 | 1 | 1nF
ChipRes | Chip resistor | BOOT1, ETH1, WIFI1 | RES0805 | 3 | 0
ChipRes | Chip resistor | R1, R2, R3, R4, R6, R7, R12, R19, R36, R37, R38, R39, R76, R77 | RES0805 | 14 | 22
ChipRes | Chip resistor | R10, R14, R18, R20, R23, R25, R28, R29, R34, R41, R43, R48, R50, R51, R54, R57, R60, R61, R62, R65, R67, R70, R82, R84, R90, R95, R106, R108, R110, R118, R119, R120, R121, R122, R123, R126, R127, R128, R129, R132, R138, R149, R150, R155, R156, R168, R170, R172, R174, R176, R177, R178, R180, R182, R184, R186, R187, R189, R191, R193 | RES0805 | 60 | 1K
ChipRes | Chip resistor | R101, R102 | RES0805 | 2 | 1R2
ChipRes | Chip resistor | R111 | RES0805 | 1 | 47K
ChipRes | Chip resistor | R115, R136, R137, R140 | RES0805 | 4 | 5K1
ChipRes | Chip resistor | R142, R162, R165, R166 | RES0805 | 4
ChipRes | Chip resistor | R15, R16, R17, R81, R83, R93, R105, R112, R113, R124, R125, R139, R143, R144, R145, R146, R147, R148, R151, R152, R153, R154, R158, R160, R195, R196 | RES0805 | 26 | 510
ChipRes | Chip resistor | R21, R22, R52, R74, R75, R80, R87, R91, R104, R114, R116, R133, R134, R135, R157, R159, R161 | RES0805 | 17 | 4K7
ChipRes | Chip resistor | R26, R55 | RES0805 | 2 | 680
ChipRes | Chip resistor | R31, R35, R47, R49 | RES0805 | 4 | 49.9R/1%
ChipRes | Chip resistor | R32 | RES0805 | 1 | 12.1K/1%
ChipRes | Chip resistor | R44, R71, R72, R78, R79, R169, R171, R173, R175, R179, R181, R183, R185, R188, R190, R192, R194 | RES0805 | 17 | 220
ChipRes | Chip resistor | R45 | RES0805 | 1 | 1M
ChipRes | Chip resistor | R5, R9, R11, R13, R27, R30, R33, R40, R42, R46, R53, R56, R58, R59, R63, R64, R68, R69, R73, R88, R89, R92, R94, R96, R97, R98, R99, R100, R103, R107, R109, R117, R130, R131, R141, R163, R164, R167, R197, R198, R199 | RES0805 | 41 | 10K
ChipRes | Chip resistor | R66 | RES0805 | 1 | 470
ChipRes | Chip resistor | R8, R24 | RES0805 | 2 | 1.5K
ChipRes | Chip resistor | R85 | RES0805 | 1 | 18K
ChipRes | Chip resistor | R86 | RES0805 | 1 | 11K
D Connector 15 | Receptacle Assembly, 15 Position, Right Angle | J1 | DSUB1.385-2H15 | 1
Diode 1N4007 | 1 Amp General Purpose Rectifier | D17, D18, D19, D20 | DO-41 | 4
Diode chip | Diode chip | D11, D21 | SMB1 | 2
Diode Schottky | 2-Diode Schottky | D1, D2, D8, D9, D10, D12, D13, D15, D23, D25 | SOT23 | 10
FPC_Socket |  | P24 | Molex FPC/FFC 10pin | 1
FPC_Socket |  | P9 | MOLEX Header 8 2mm Pitch | 1
Fuse | Fuse PTC 1812 Thermoresistor | F1, F2 | PTC1812 | 2
HCPL0631 | 2-channel opto-coupler | U2, U4, U6, U7, U8, U9 | SOIC8 | 6
Header 3 Latch | Header 3 with latch | Foot1, P1, P2, P11, P12, P13, P14, P15 | Header 3 latch | 8
Header 5X2 | Header, 5-Pin, Dual row | P8 | HDR2X5 | 1
Header 6 | Header, 6-Pin | P17 | HDR1X6 | 1
Header 8 | Header, 8-Pin | P5 | HDR1X8 | 1
Header 8x2 | Header 16pins (8x2) Hold Latch | P10 | Header 8x2 HL | 1
HY911105A | HY911105A | CN1 | HR911105A | 1
IM07GR | Signal relay | K5 | IM0XGR | 1
Inductance | Inductance | L1, L3 | CDRH2D14 | 2 | 2.2uH
Inductance | Inductance | L2, L4 | CM45 | 2 | 100nH
Inductance | Inductance | L5 | CM45 | 1 | 47uH
IRFZ44 | HEXFET N-Channel Power MOSFET | Q1, Q5, Q6, Q10, Q13, Q16 | TO-263AB | 6
LAN8720 | Small Footprint RMII 10/100 Ethernet Transceiver | U3 | QFN50P375X375X85_HS-25N | 1
LED |  | ETH PWR 1, STM PWR 1, WIFI PWR 1 | PLCC-2 | 3
LED 0603 |  | LED1, LED2, LED3, LED8, LED9, LED10, LED11, LED12, LED13, LED14, LED15, LINK1, PWR1, RUN1 | LED 0603 | 14
LED 0603 |  | LED4, LED5, LED6, LED7 | PLCC-2 | 4
LM358AD | Dual Operational Amplifier | U22 | D008_L | 1
LM3671 | 600-mA Step-Down DC-DC Converter | U1, U10 | SOT23-5 | 2
LM7805 | Linear voltage regulator 1A | U48 | TO-220 | 1
MC34063 | DC/DC converter control circuit | U17 | SOP8 | 1
MCP601 | Operational Amplifier | U45, U47 | SOIC8 | 2
MCP3201-CI/MS | SAR 12-bit Analog-to-Digital (A/D) | U44, U46 | MSOP8 | 2
Micro SD Card Connector | Micro SD Card Connector | P7 | WR-CRD SD Micro | 1
mini-USB | mini-USB | P4 | USB/SM0.8-6H5 | 1
Optoisolator1 | 4-Pin Phototransistor Optocoupler | U11, U14, U15, U16, U18, U19, U20, U23, U25, U26, U27, U28, U29, U30, U31, U32, U33, U34, U35, U36, U37, U38, U39, U40, U41, U42, U43 | DIP-4 | 27
Relay 1 pole | Relay G5LE 10A Single Pole | K1, K2, K3, K4 | G5LA | 4
SPWF01SA | Serial-to-Wi-Fi b/g/n intelligent module | U5 | SPWF01SA | 1
STM32F407 | ST Microcontroller ARM 32-bit Cortex M4 | U13 | LQFP144 | 1
Terminal Block 2x5.08mm | Terminal Block Socket Right Angle 2x5.08mm 2 Wall | P16, P23 | Socket 2x5.08 | 2
Terminal Block 3x5.08mm | Terminal Block Socket Right Angle 3x5.08mm 2-Wall | P19, P20, P21, P22 | Socket 3x5.08 | 4
Terminal Block 4x5.08mm | Terminal Block Socket Right Angle 4x5.08mm 2-Wall | P6 | Socket 4x5.08 | 1
Terminal Block 6x5.08mm | Terminal Block Socket Right Angle 6x5.08mm 2-Wall | P18 | Socket 6x5.08 | 1
Terminal Block 8x5.08mm | Terminal Block Socket Right Angle 8x5.08mm 2-Wall | P3 | SOCKET 8x5.08 | 1
TIP41 | NPN Epitaxial silicon transistor | Q17 | TO-220 | 1
TL431ACD | Adjustable Precision Shunt Regulator | U21 | D008_N | 1
TLC6515CD | 10-bit analog to digiyal converter | U24 | SOIC8 | 1
TVS | Dual bidirectional voltage supresor | D14, D24 | SOT23 | 2
TVS Diode | TVS Diode | D3, D4, D5, D6, D7, D16, D22 | DO-214AS | 7
ULN2003AD | Darlington Transistor Array | U12 | D016_N | 1
Varistor S14F25 | varistor | RU1, RU2 | S14K25 | 2
XTAL | Quartz crystall oscillator | X1, X2 | BCY-W2/E4.7 | 2