## Part List Report
Bill of Materials
Designator | PartNumber | Description | Quantity | Price | Price*Qty | Link
C1, C9 | CL31F106ZOHNNNE | CAP CER 10UF 16V Y5V 1206 | 2 |  | 0
C14 | CC0603JRNPO9BN390 | CAP CER 39PF 50V C0G/NPO 0603 | 1 |  | 0
C16 | CC0603KRX5R6BB475 | CAP CER 0603 4.7 uF 10 V 10% X5R | 1 |  | 0
C2, C3, C4, C6, C10, C13, C15, C17, C18, C19, C20, C21 | CC0603KRX7R7BB104 | CAP CER 0603 0.1 uF 16 V 10% X7R | 12 |  | 0
C22, C23 | CC0603KRX7R9BB102 | CAP CER 1000PF 50V X7R 0603 | 2 |  | 0
C24, C36 | CC0603CRNPO9BN7R5 | CAP CER 7.5PF 50V NPO 0603 | 2 |  | 0
C25, C26, C27, C28, C29, C30, C31, C32, C33, C34, C35 | CC0603KRX7R7BB105 | CAP CER 1UF 16V X7R 0603 | 11 |  | 0
C37 | CC0603JRNPO9BN331 | CAP CER 330PF 50V NPO 0603 | 1 |  | 0
C5, C11, C12 | CC0603BRNPO9BN2R7 | CAP CER 2.7PF 50V NPO 0603 | 3 |  | 0
C7, C38 | CC0603BRNPO9BN3R6 | CAP CER 3.6PF 50V NPO 0603 | 2 |  | 0
C8 | CL10C6R2CB8NNNC | CAP CER 6.2PF 50V NPO 0603 | 1 |  | 0
DA1 | AP2210N-3.3TRG1 | IC REG LDO 3.3V 0.3A SOT23 | 1 |  | 0
DA2 | MASWSS0115TR-3000 | GaAs SPDT Switch DC - 3.0 GHz | 1 |  | 0
DA3 | AP2127K-1.8TRG1 | IC REG LINEAR 1.8V 300MA SOT23-5 | 1 |  | 0
DD1 | CP2102-GMR | IC USB-TO-UART BRIDGE 28VQFN | 1 |  | 0
DD2 | STM32L071CBT6 | IC MCU 32BIT 128KB FLASH 48LQFP | 1 |  | 0
DD3 | AX5043-1-TA05 | IC AXSEM RF Tranceiver | 1 |  | 0
HL4 | APT1608CGCK | LED GREEN CLEAR 0603 SMD | 1 |  | 0
HL5 | SMLE13EC8TT86 | LED 527NM BLU/GRN TRANSP RA SMD | 1 |  | 0
HL6 | APT1608SURCK | LED 1.6X0.8MM 630NM RED CLR SMD | 1 |  | 0
L1 | LQW18AN12NG00 | FIXED IND 18NH 650MA 160 MOHM | 1 |  | 0
L2 | LQW18AN12NG00 | FIXED IND 12NH 650MA 160 MOHM | 1 |  | 0
L3, L4, L5, L6 | LQW18AN18NG00 | FIXED IND 18NH 550MA 160 MOHM | 4 |  | 0
LCD1 | JHD12864 | LCD Display | 1 |  | 0
R1, R2, R11, R18 | RC1608F102CS | RES SMD 1K OHM 1% 1/10W 0603 | 4 |  | 0
R12 | RC1608F200CS | RES SMD 20 OHM 1% 1/10W 0603 | 1 |  | 0
R4, R6 | RC1608F103CS | RES SMD 10 KOHM 1% 1/10W 0603 | 2 |  | 0
R8 | RC1608J101CS | RES SMD 100 OHM 1% 1/10W 0603 | 1 |  | 0
VD1 | PMEG2005CT | DIODE ARRAY SCHOTTKY 20V SOT23 | 1 |  | 0
X1 | BMI-S-202-F + BMI-S-202-C | BOARD SHIELD .65X.65" FRAME + COVER | 1 |  | 0
XP1 | BH-20 | CONN 2 RAWS 20 PINS 2.54 PITCH | 1 |  | 0
XT1 | 548190572 | CONN RECEPT MINIUSB R/A 5POS SMD | 1 |  | 0
XT2 | 533980271 | CONN HEADER 2POS 1.25MM VERT SMD | 1 |  | 0
XT3 | CONN_FOR_JHD12864 | 20-pin LCD connector | 1 |  | 0
ZQ1 | NT2016SA-26.000000MHZ-NBG2 | Quartz Crystal Controlled Oscillator | 1 |  | 0
ZQ2 | KX-327NHT | Geyer Quartz Crystal | 1 |  | 0
|  |  |  | Total | 0

## Project Information
Project Full Path | C:\Waviot\Hardware\DevKitSTM\DevKitSTM.PrjPcb
Project Filename | DevKitSTM.PrjPcb
Variant Name | Base
Data-Source Filename | DevKitSTM.PrjPcb
Data-Source Full Path | C:\Waviot\Hardware\DevKitSTM\DevKitSTM.PrjPcb
Title | <Parameter Title not found>
Total Quantity | 70
Report Time | 12:34:37
Report Date | 24.07.2018
Report Date & Tine | 24.07.2018 12:34:37
Output Name | Bill of Materials
Output Type | BOM_PartType
Output Generator Name | BOM
Output Generator Description | Bill of Materials